## Status
Case Name | Format | Nodes | Status | Iterations | Initialization | Voltage Limiting | Variable Limiting | Power Stepping | Load Factor | Gmin | Homotopy | Capacitors | Notes
ACTIVSG_2000_June16_T | gridlabd | 2000 | Converges | 2 | Manual | TRUE | FALSE | FALSE | 1 | FALSE | FALSE | FALSE | PV Gen are just negative PQ loads.
ieee_4node_stepdown_bal_D-D | gridlabd | 4 | Converges | 5 | Manual | TRUE | FALSE | FALSE | 1 | FALSE | FALSE | FALSE
ieee_4node_stepdown_bal_D-Y | gridlabd | 4 | Converges | 6 | Manual | TRUE | FALSE | FALSE | 1 | FALSE | FALSE | FALSE
ieee_4node_stepdown_unbal_D-D | gridlabd | 4 | Converges | 6 | Manual | TRUE | FALSE | FALSE | 1 | FALSE | FALSE | FALSE
ieee_4node_stepdown_unbal_D-Y | gridlabd | 4 | Converges | 6 | Manual | TRUE | FALSE | FALSE | 1 | FALSE | FALSE | FALSE
ieee_4node_stepdown_unbal_Y-Y | gridlabd | 4 | Converges | 7 | Manual | TRUE | FALSE | FALSE | 1 | FALSE | FALSE | FALSE
ieee_4node_stepup_bal_D-D | gridlabd | 4 | Converges | 4 | Manual | TRUE | FALSE | FALSE | 1 | FALSE | FALSE | FALSE
ieee_4node_stepup_bal_D-Y | gridlabd | 4 | Converges | 4 | Manual | TRUE | FALSE | FALSE | 1 | FALSE | FALSE | FALSE
ieee_4node_stepup_bal_Y-Y | gridlabd | 4 | Converges | 4 | Manual | TRUE | FALSE | FALSE | 1 | FALSE | FALSE | FALSE
ieee_4node_stepup_unbal_D-D | gridlabd | 4 | Converges | 4 | Manual | TRUE | FALSE | FALSE | 1 | FALSE | FALSE | FALSE
ieee_4node_stepup_unbal_D-Y | gridlabd | 4 | Converges | 4 | Manual | TRUE | FALSE | FALSE | 1 | FALSE | FALSE | FALSE
ieee_4node_stepup_unbal_Y-Y | gridlabd | 4 | Converges | 4 | Manual | TRUE | FALSE | FALSE | 1 | FALSE | FALSE | FALSE
ieee_9node_T | gridlabd | 9 | Converges | 2 | Manual | TRUE | FALSE | FALSE | 1 | FALSE | FALSE | FALSE | PV Gen are just negative PQ loads.
ieee_13node | gridlabd | 13 | Converges | 4 | Manual | TRUE | FALSE | FALSE | 1 | FALSE | FALSE | FALSE
ieee_30node_T | gridlabd | 30 | Converges | 2 | Manual | TRUE | FALSE | FALSE | 1 | FALSE | FALSE | FALSE | PV Gen are just negative PQ loads.
ieee_37node | gridlabd | 37 | Diverges | N/A | Manual | TRUE | FALSE | FALSE | 1 | FALSE | FALSE | FALSE | Singular matrix on 1st iteration.
ieee_69node_T | gridlabd | 69 | Converges | 2 | Manual | TRUE | FALSE | FALSE | 1 | FALSE | FALSE | FALSE | PV Gen are just negative PQ loads.
ieee_118node_T | gridlabd | 118 | Diverges | N/A | Manual | TRUE | FALSE | FALSE | 0.5 | FALSE | TRUE | TRUE | Issues on bus 102 and 23. Does not converge regardless of settings.
ieee_123node | gridlabd | 123 | Converges | 4 | Manual | TRUE | FALSE | FALSE | 1 | FALSE | FALSE | FALSE | This is the test case without regulators. The one with regulators uses model types not currently in SUGAR.
ieee_300node_T | gridlabd | 300 | Converges | 2 | Manual | TRUE | FALSE | FALSE | 1 | FALSE | FALSE |  | PV Gen are just negative PQ loads.
ieee_342node_case1 | gridlabd | 342 | Converges |  | From Case | FALSE | FALSE | FALSE | 1 | FALSE | TRUE
ieee_342node_case2 | gridlabd | 342 | Converges |  | From Case | FALSE | FALSE | FALSE | 1 | FALSE | TRUE
ieee_8500node | gridlabd | 8500 | Converges | 5 | Manual | TRUE | FALSE | FALSE | 1 | FALSE | FALSE | TRUE | Simplified version of the 8500 case. More complex ones exist.
olin_barre | gridlabd | 676 | Converges | 11 | Manual | TRUE | FALSE | FALSE | 1 | FALSE | FALSE | TRUE
omf_kansas_city_uncalibrated | gridlabd | 2951 | Converges | 6 | Manual | TRUE | FALSE | FALSE | 1 | FALSE | FALSE | TRUE
pegase_1354_T | gridlabd | 1354 | Converges | 2 | Manual | TRUE | FALSE | FALSE | 1 | FALSE | FALSE | FALSE
pegase_1951rte_T | gridlabd | 1951 | Diverges | N/A | Manual | TRUE | FALSE | FALSE | 1 | FALSE | FALSE | FALSE | Singular matrix on 1st iteration.
pegase_2869_T | gridlabd | 2869 | Converges | 2 | Manual | TRUE | FALSE | FALSE | 1 | FALSE | FALSE | FALSE | PV Gen are just negative PQ loads.
pegase_9241_T | gridlabd | 9241 | Converges | 2 | Manual | TRUE | FALSE | FALSE | 1 | FALSE | FALSE | FALSE | PV Gen are just negative PQ loads.
R1-12.47-1 | gridlabd | 1833 | Converges | 4 | Manual | TRUE | FALSE | FALSE | 1 | FALSE | FALSE | TRUE
R1-12.47-2 | gridlabd | 853 | Converges | 4 | Manual | TRUE | FALSE | FALSE | 1 | FALSE | FALSE | TRUE
R1-12.47-3 | gridlabd | 76 | Converges | 4 | Manual | TRUE | FALSE | FALSE | 1 | FALSE | FALSE | TRUE
R1-12.47-4 | gridlabd | 393 | Converges | 3 | Manual | TRUE | FALSE | FALSE | 1 | FALSE | FALSE | TRUE
R1-25.00-1 | gridlabd | 465 | Converges | 4 | Manual | TRUE | FALSE | FALSE | 1 | FALSE | FALSE | TRUE
R2-12.47-1 | gridlabd | 752 | Converges | 3 | Manual | TRUE | FALSE | FALSE | 1 | FALSE | FALSE | TRUE
R2-12.47-2 | gridlabd | 646 | Converges | 6 | Manual | TRUE | FALSE | FALSE | 1 | FALSE | FALSE | TRUE
R2-12.47-3 | gridlabd | 1813 | Converges | 3 | Manual | TRUE | FALSE | FALSE | 1 | FALSE | FALSE | TRUE
R2-25.00-1 | gridlabd | 800 | Converges | 4 | Manual | TRUE | FALSE | FALSE | 1 | FALSE | FALSE | TRUE
R2-35.00-1 | gridlabd | 1812 | Converges | 4 | Manual | TRUE | FALSE | FALSE | 1 | FALSE | FALSE | TRUE
R3-12.47-1 | gridlabd | 1514 | Converges | 4 | Manual | TRUE | FALSE | FALSE | 1 | FALSE | FALSE | TRUE
R3-12.47-2 | gridlabd | 329 | Converges | 4 | Manual | TRUE | FALSE | FALSE | 1 | FALSE | FALSE | TRUE
R3-12.47-3 | gridlabd | 5360 | Converges | 4 | Manual | TRUE | FALSE | FALSE | 1 | FALSE | FALSE | TRUE
R4-12.47-1 | gridlabd | 1599 | Converges | 4 | Manual | TRUE | FALSE | FALSE | 1 | FALSE | FALSE | TRUE
R4-12.47-2 | gridlabd | 646 | Converges | 3 | Manual | TRUE | FALSE | FALSE | 1 | FALSE | FALSE | TRUE
R4-25.00-1 | gridlabd | 512 | Converges | 3 | Manual | TRUE | FALSE | FALSE | 1 | FALSE | FALSE | TRUE
R5-12.47-1 | gridlabd | 684 | Converges | 4 | Manual | TRUE | FALSE | FALSE | 1 | FALSE | FALSE | TRUE
R5-12.47-2 | gridlabd | 639 | Converges | 3 | Manual | TRUE | FALSE | FALSE | 1 | FALSE | FALSE | TRUE
R5-12.47-3 | gridlabd | 4046 | Diverges | N/A | Manual | TRUE | FALSE | FALSE | 1 | FALSE | TRUE | TRUE | Homotopy stuck at 0.007756. Issues appear to be at nodes 294, 68, and 44.
R5-12.47-4 | gridlabd | 1057 | Converges | 4 | Manual | TRUE | FALSE | FALSE | 1 | FALSE | FALSE | TRUE
R5-12.47-5 | gridlabd | 1832 | Converges | 4 | Manual | TRUE | FALSE | FALSE | 1 | FALSE | FALSE | TRUE
R5-25.00-1 | gridlabd | 1707 | Converges | 3 | Manual | TRUE | FALSE | FALSE | 1 | FALSE | FALSE | TRUE
R5-35.00-1 | gridlabd | 770 | Converges | 3 | Manual | TRUE | FALSE | FALSE | 1 | FALSE | FALSE | TRUE
GC-12.47-1 | gridlabd | 31 | Converges | 3 | Manual | TRUE | FALSE | FALSE | 1 | FALSE | FALSE | TRUE
single_node | gridlabd | 1 | Converges | 1 | Manual | TRUE | FALSE | FALSE | 1 | FALSE | FALSE | TRUE
ckt5 | opendss | 3437 | Doesn't Run | N/A | Manual | TRUE | FALSE | FALSE | 1 | FALSE | FALSE | TRUE | Index Error: index 0 out of bounds for axis 0 with size 0. Believe error is parsing related.
ckt7 | opendss | 2452 | Converges | 3 | Manual | TRUE | FALSE | FALSE | 1 | FALSE | FALSE | TRUE
ckt24 | opendss | 7522 | Doesn't Run | N/A | Manual | TRUE | FALSE | FALSE | 1 | FALSE | FALSE | TRUE | KeyError. The error is parsing related. Case turns off some components but parser does not appear to be detecting that those components are off.
ieee_4node_stepdown_bal_D-D | opendss | 4 | Converges | 5 | Manual | TRUE | FALSE | FALSE | 1 | FALSE | FALSE | TRUE
ieee_4node_stepdown_bal_Y-Y | opendss | 4 | Converges | 5 | Manual | TRUE | FALSE | FALSE | 1 | FALSE | FALSE | TRUE
ieee_13node | opendss | 13 | Converges | 4 | Manual | TRUE | FALSE | FALSE | 1 | FALSE | FALSE | TRUE
ieee_34node | opendss | 34 | Converges | 4 | Manual | TRUE | FALSE | FALSE | 1 | FALSE | FALSE | TRUE
ieee_37node | opendss | 37 | Doesn't Run | N/A | Manual | TRUE | FALSE | FALSE | 1 | FALSE | FALSE | TRUE | ValueError: Negative Row Index
ieee_123node | opendss | 123 | Diverges | N/A | Manual | TRUE | FALSE | FALSE | 1 | FALSE | FALSE | TRUE | This case has regulators unlike the gridlabd version. Matrix is singular upon first iteration similar to the gridlabd case with regulators. More investigation needed
K1 | opendss | 1282 | Converges | 1 | Manual | TRUE | FALSE | FALSE | 1 | FALSE | FALSE | TRUE | Case currently without PV but PV can be added in.

## Infeas Status
Case Name | Format | Nodes | PF Status | Iterations | Infeas Status | Iterations | Initialization | Voltage Limiting | Variable Limiting | Power Stepping | Load Factor | Gmin | Homotopy | Capacitors | Notes
ACTIVSG_2000_June16_T | gridlabd | 2000 | [11 empty] | FALSE | PV Gen are just negative PQ loads.
ieee_4node_stepdown_bal_D-D | gridlabd | 4 | [11 empty] | FALSE
ieee_4node_stepdown_bal_D-Y | gridlabd | 4 | [11 empty] | FALSE
ieee_4node_stepdown_unbal_D-D | gridlabd | 4 | [11 empty] | FALSE
ieee_4node_stepdown_unbal_D-Y | gridlabd | 4 | [11 empty] | FALSE
ieee_4node_stepdown_unbal_Y-Y | gridlabd | 4 | [11 empty] | FALSE
ieee_4node_stepup_bal_D-D | gridlabd | 4 | [11 empty] | FALSE
ieee_4node_stepup_bal_D-Y | gridlabd | 4 | [11 empty] | FALSE
ieee_4node_stepup_bal_Y-Y | gridlabd | 4 | [11 empty] | FALSE
ieee_4node_stepup_unbal_D-D | gridlabd | 4 | [11 empty] | FALSE
ieee_4node_stepup_unbal_D-Y | gridlabd | 4 | [11 empty] | FALSE
ieee_4node_stepup_unbal_Y-Y | gridlabd | 4 | [11 empty] | FALSE
ieee_9node_T | gridlabd | 9 | [11 empty] | FALSE | PV Gen are just negative PQ loads.
ieee_13node | gridlabd | 13 | [11 empty] | FALSE
ieee_30node_T | gridlabd | 30 | [11 empty] | FALSE | PV Gen are just negative PQ loads.
ieee_37node | gridlabd | 37 | [11 empty] | FALSE | Singular matrix on 1st iteration.
ieee_69node_T | gridlabd | 69 | [11 empty] | FALSE | PV Gen are just negative PQ loads.
ieee_118node_T | gridlabd | 118 | [11 empty] | TRUE | Issues on bus 102 and 23. Does not converge regardless of settings.
ieee_123node | gridlabd | 123 | [11 empty] | FALSE | This is the test case without regulators. The one with regulators uses model types not currently in SUGAR.
ieee_300node_T | gridlabd | 300 | [12 empty] | PV Gen are just negative PQ loads.
ieee_342node | gridlabd | 342 | [12 empty] | Index Error: index 256440.
ieee_342node_case1 | gridlabd | 342 | [12 empty] | Index Error: index 256440.
ieee_342node_case2 | gridlabd | 342 | [12 empty] | Index Error: index 256440.
ieee_8500node | gridlabd | 8500 | [11 empty] | TRUE | Simplified version of the 8500 case. More complex ones exist.
olin_barre | gridlabd | 676 | [11 empty] | TRUE
omf_kansas_city_uncalibrated | gridlabd | 2951 | [11 empty] | TRUE
pegase_1354_T | gridlabd | 1354 | [11 empty] | FALSE
pegase_1951rte_T | gridlabd | 1951 | [11 empty] | FALSE | Singular matrix on 1st iteration.
pegase_2869_T | gridlabd | 2869 | [11 empty] | FALSE | PV Gen are just negative PQ loads. | Runs w/ high LF and no infeasibility currents
pegase_9241_T | gridlabd | 9241 | [11 empty] | FALSE | PV Gen are just negative PQ loads.
R1-12.47-1 | gridlabd | 1833 |  |  | Converges | 91 | Manual | FALSE | FALSE | FALSE | 4 | FALSE | FALSE | TRUE
R1-12.47-2 | gridlabd | 853 | [11 empty] | TRUE |  | Infeasibility not running at LF = 6; Need to investigate; Components: 1 Regulators; 251 Triplex Load/Line; 264 xfmr; 13 load
R1-12.47-3 | gridlabd | 76 |  |  | Converges | 80 | Manual | FALSE | FALSE | FALSE | 8 | FALSE | FALSE | TRUE
R1-12.47-4 | gridlabd | 393 |  |  | Converges | 41 | Manual | FALSE | FALSE | FALSE | 6 | FALSE | FALSE | TRUE
R1-25.00-1 | gridlabd | 465 | [11 empty] | TRUE |  | Infeasibility is harder to solve at LF = 2; investigate; Components: 2 Regulators; 25 Triplex Load/Line; 115 xfmr; 90 load
R2-12.47-1 | gridlabd | 752 |  |  | Converges | 319 | Manual | FALSE | FALSE | FALSE | 6 | FALSE | FALSE | TRUE
R2-12.47-2 | gridlabd | 646 | [11 empty] | TRUE
R2-12.47-3 | gridlabd | 1813 |  |  | Converges | 45 | Manual | FALSE | FALSE | FALSE | 5 | FALSE | FALSE | TRUE
R2-25.00-1 | gridlabd | 800 |  |  | Converges | 75 | Manual | FALSE | FALSE | FALSE | 4 | FALSE | FALSE | TRUE
R2-35.00-1 | gridlabd | 1812 |  |  | Converges | 765 | Manual | FALSE | FALSE | FALSE | 4 | FALSE | FALSE | TRUE
R3-12.47-1 | gridlabd | 1514 |  |  | Converges | 68 | Manual | FALSE | FALSE | FALSE | 4 | FALSE | FALSE | TRUE
R3-12.47-2 | gridlabd | 329 |  |  | Converges | 175 | Manual | FALSE | FALSE | FALSE | 6 | FALSE | FALSE | TRUE
R3-12.47-3 | gridlabd | 5360 |  |  | Converges | 96 | Manual | FALSE | FALSE | FALSE | 4 | FALSE | FALSE | TRUE
R4-12.47-1 | gridlabd | 1599 |  |  | Converges | 97 | Manual | FALSE | FALSE | FALSE | 3 | FALSE | FALSE | TRUE
R4-12.47-2 | gridlabd | 646 |  |  | Converges | 76 | Manual | FALSE | FALSE | FALSE | 6 | FALSE | FALSE | TRUE
R4-25.00-1 | gridlabd | 512 |  |  | Converges | 57 | Manual | FALSE | FALSE | FALSE | 12 | FALSE | FALSE | TRUE
R5-12.47-1 | gridlabd | 684 |  |  | Converges | 346 | Manual | FALSE | FALSE | FALSE | 6 | FALSE | FALSE | TRUE
R5-12.47-2 | gridlabd | 639 |  |  | Converges | 45 | Manual | FALSE | FALSE | FALSE | 6 | FALSE | FALSE | TRUE
R5-12.47-3 | gridlabd | 4046 |  |  | Does not converge |  | Manual | FALSE | FALSE | FALSE | 1 | FALSE | FALSE | TRUE | Homotopy stuck at 0.007756. Issues appear to be at nodes 294, 68, and 44.
R5-12.47-4 | gridlabd | 1057 |  |  | Converges | 46 | Manual | FALSE | FALSE | FALSE | 6 | FALSE | FALSE | TRUE
R5-12.47-5 | gridlabd | 1832 |  |  | Converges | 275 | Manual | FALSE | FALSE | FALSE | 4 | FALSE | FALSE | TRUE
R5-25.00-1 | gridlabd | 1707 |  |  | Converges | 4 | Manual | FALSE | FALSE | FALSE | 15 | FALSE | FALSE | TRUE |  | Bad testcase for infeasibility - PF runs with high LF
R5-35.00-1 | gridlabd | 770 |  |  | Converges | 56 | Manual | FALSE | FALSE | FALSE | 10 | FALSE | FALSE | TRUE |  | Infeasibility currents small
GC-12.47-1 | gridlabd | 31 | [11 empty] | TRUE |  | Bad testcase for infeasibility - PF runs with high LF
single_node | gridlabd | 1 | [11 empty] | TRUE
ckt5 | opendss | 3437 | [11 empty] | TRUE | Index Error: index 0 out of bounds for axis 0 with size 0. Believe error is parsing related.
ckt7 | opendss | 2452 | [11 empty] | TRUE
ckt24 | opendss | 7522 | [11 empty] | TRUE | KeyError. The error is parsing related. Case turns off some components but parser does not appear to be detecting that those components are off.
ieee_4node_stepdown_bal_D-D | opendss | 4 | [11 empty] | TRUE
ieee_4node_stepdown_bal_Y-Y | opendss | 4 | [11 empty] | TRUE
ieee_13node | opendss | 13 | [11 empty] | TRUE
ieee_34node | opendss | 34 | [11 empty] | TRUE
ieee_37node | opendss | 37 | [11 empty] | TRUE | ValueError: Negative Row Index
ieee_123node | opendss | 123 | [11 empty] | TRUE | This case has regulators unlike the gridlabd version. Matrix is singular upon first iteration similar to the gridlabd case with regulators. More investigation needed
K1 | opendss | 1282 | [11 empty] | TRUE | Case currently without PV but PV can be added in.

## PSCC
PSCC |  | GridlabD | SUGAR L2 Norm | [7 empty] | SUGAR L1 Norm
| # of Nodes | Converged? | Initial Conditions | Heuristics | # of if > 1e-6 | # of if > 1e-3 | # of if > 1e-1 | # of if > 1e1 | # of iterations | time | Initial Conditions | Heuristics | # of if > 1e-6 | # of if > 1e-3 | # of if > 1e-1 | # of if > 1e1 | # of iterations | Time
R4-12-47-1_LF3.58 | 1599 | Failed | From Case | None | [7 empty] | Diode Limiting
R4-12-47-1_LF3.57 | 1599 | Failed | From Case | None | 1597 | 319 | 5 | 0 | 15 | 3.66 | From Case | Diode Limiting | 1 | 1 | 1 | 0 | 78 | 25.16
R1-12.47-3_LF5 | 76 | Failed | From Case | None | 73 | 73 | 61 | 0 | 12 | 0.63 |  |  | 33 | 4 | 4 | 3 | 4 | 0.74
R1-12.47-3_LF4.95 | [12 empty] | 33 | 4 | 4 | 1 | 15 | 1.45
R1-12.47-3_LF4.49 | [12 empty] | 33 | 3 | 3 | 0 | 8 | 1.01
R1-12.47-3_LF4.48 | [12 empty] | 27 | 2 | 2 | 0 | 8 | 0.89
R1-12.47-3_LF4.47 | [12 empty] | 21 | 1 | 1 | 0 | 5 | 0.79
R1-12.47-3_LF4.45 | [10 empty] | From Case | Diode Limiting | 16 | 1 | 1 | 0 | 141 | 7.46
R2-25.00-1_LF3 | 800 |  | From Case | None | 799 | 798 | 760 | 298 | 53 | 6.11
R2-25.00-1_LF2.5 | 800 |  | From Case | None | 798 | 519 | 220 | 0 | 11 | 1.58
R2-25.00-1_LF2.49 | 800 |  | From Case | None | 798 | 372 | 111 | 0 | 12 | 2.24 | Warm start from LF2.47 | Diode Limiting | 1 | 1 | 1 | 1 | 138 | 28.6
R2-25.00-1_LF2.47 | 800 | [9 empty] | Warm start from LF2.23 | Diode Limiting | 0 | 0 | 0 | 0 | 5 | 1.73
R2-25.00-1_LF2.23 | 800 | [9 empty] | From Case | Diode Limiting | 0 | 0 | 0 | 0 | 12 | 3.05
R2-25.00-1_GLD_LF3 | 800 | Failed | From Case | None | 799 | 798 | 760 | 298 | 53 | 8.044
R2-25.00-1_GLD_LF2.9 |  | Failed | From Case | None | 798 | 796 | 362 | 4 | 75 | 11.3
R2-25.00-1_GLD_LF2.49 | [10 empty] | Warm start from LF2.47 | Diode Limiting | 1 | 1 | 1 | 1 | 138 | 30.68
R2-25.00-1_GLD_LF2.47 | 800 | [9 empty] | Warm start from LF2.23 | Diode Limiting | 0 | 0 | 0 | 0 | 5 | 1.8
R2-25.00-1_GLD_LF2.23 | 800 | [9 empty] | From Case | Diode Limiting | 0 | 0 | 0 | 0 | 12 | 3.33
R2-25.00-1 | 800
R3-12.47-3 | 5360
R5-12.47-4_LF8 | 1057 | Diverged | From Case | None | 1055 | 1055 | 884 | 56 | 85 | 8.92
R5-12.47-4_LF7 | 1057 | Diverged | From Case | None | 1055 | 1055 | 756 | 0 | 105 | 15.3
R3-12.47-1_LF5 | 1513 | Diverged | From Case | None | 1505 | 1505 | 1268 | 625 | 118 | 23.36
R2-25.00-1_GLD_LF2.58
R2-25.00-1_GLD_LF2.56 | [16 empty] | 25 | 6.82
R2-25.00-1_GLD_LF2.54 | [16 empty] | 6 | 2.53
R2-25.00-1_GLD_LF2.53 | [16 empty] | 11 | 3.56
R2-25.00-1_GLD_LF2.52 | [16 empty] | 1 | 1.39
R2-25.00-1_GLD_LF2.51 | [16 empty] | 6 | 2.5
R2-25.00-1_GLD_LF2.50 | [16 empty] | 6 | 2.5
R2-25.00-1_GLD_LF2.49 | [10 empty] | Warm start from LF2.47 | Diode Limiting | 1 | 1 | 1 | 1 | 138 | 32.15
R2-25.00-1_GLD_LF2.47 | [10 empty] | Warm start from LF2.23 | Diode Limiting | 0 | 0 | 0 | 0 | 5 | 2.1
R2-25.00-1_GLD_LF2.23 | [10 empty] | From Case | Diode Limiting | 0 | 0 | 0 | 0 | 12 | 3.46
R2-35.00-1_LF4 | 1812 | Diverged |  |  | 1809 | 1721 | 956 | 1 | 403 | 111.56 | Warm start | Diode Limiting | 509 | 14 | 12 | 10 | 8
[13 empty] | 2 | 2 | 2 | 0
[13 empty] | Nodes: | node 44 |  |  | node 57
[14 empty] | nodeC_if_r_plus value | 2.999 |  | nodeC_if_r_plus value | 4.89
R4-12.47-1_EV_nodes_LF3.5 |  | Fails | [11 empty] | nodeC_Vr | 2096 |  | nodeC_Vr | 2720
[14 empty] | nodeC_Vi | 2097 |  | nodeC_Vi | 2721
[14 empty] | nodeC_if_r_plus | 2116 |  | nodeC_if_r_plus | 2740
[14 empty] | nodeC_if_r_minus | 2117 |  | nodeC_if_r_minus | 2740
[14 empty] | nodeC_if_i_plus | 2118 |  | nodeC_if_i_plus | 2740
[14 empty] | nodeC_if_i_minus | 2119 |  | nodeC_if_i_minus | 2740
[14 empty] | P | -13.804 |  | P | 60.924
[14 empty] | Q | 395.297 |  | Q | 574.3976
[14 empty] | ﻿'R4-12-47-1_meter_44' |  |  | ﻿'R4-12-47-1_meter_57'
Note on A3: Microsoft Office User: TPF fails at 4
Note on A4: Microsoft Office User: TPF fails at 4
Note on A26: Microsoft Office User: Gridlabd running at scaling factor or 8
Note on A27: Microsoft Office User: Gridlabd doesn't like this testcase
Note on A28: Microsoft Office User: Gridlabd doesn't like this testcase